## ObservationTypes
VariableID | VariableName | VariableSource | VariableUnits | CF_StandardName | CF_CanonicalUnits | Notes | Reference
1 | datetime | common | time |  |  | Date time stamp, usually understood to be in GMT time zone when time zone is not specified. Ideally, format after ISO8601 as yyyy-mm-dd hh:mm:ss
2 | longitude | common | degree | longitude | degree_east | Decimical degree
3 | latitude | common | degree | latitude | degree_north | Decimical degree
4 | pressure | common | psi | sea_water_pressure | dbar | Pressure expressed as pound-force per square inch
5 | depth | common | meter | depth | meter | Depth in meter, usually converted from pressure measurements
6 | temperature | common | Celsius | sea_water_temperature | K | External sensor temperature, usually water temperature in Celsius
7 | internal temperature | common | Celsius |  |  | Internal sesnor temperature, usually body cavity temperature in Celsius
8 | light | common | unitless |  |  | Measured blue or green light on a logarithmic scale. Usually expressed as unitless by Wildlife Computers (light sensor in W cm-2), Lotek and Microwave Telemetry (light sensor in Lux) tags. Also termed as relative light levels. | https://wildlifecomputers.com/wp-content/uploads/product-pages/SPLASH-Product-Sheet.pdf
9 | accelX | common | G |  |  | Acceleration in the X-axis expressed as gravitational force (1 G ~ 9.8 ms-2)
10 | accelY | common | G |  |  | Acceleration in the Y-axis expressed as gravitational force (1 G ~ 9.8 ms-2)
11 | accelZ | common | G |  |  | Acceleration in the Z-axis expressed as gravitational force (1 G ~ 9.8 ms-2)
12 | accelM | common | G |  |  | Magnitude of acceleration expressed as gravitational force (1 G ~ 9.8 ms-2)
13 | accelMdelta | common | G |  |  | Change in magnitude of acceleration
14 | magX | common | nT |  |  | Magnetic field strength in the X-axis as nanotesla
15 | magY | common | nT |  |  | Magnetic field strength in the Y-axis as nanotesla
16 | magZ | common | nT |  |  | Magnetic field strength in the Z-axis as nanotesla
17 | oxygen | common | ml L-1 | mole_concentration_of_dissolved_molecular_oxygen_in_sea_water | mol m-3 | Dissolved oxygen expressed in milliter per liter
18 | OxySat | common | Percent | fractional_saturation_of_oxygen_in_sea_water | 1 | Oxygen saturation in percent
19 | longitudeError | common | degree |  |  | Confidence interval is bound by +/- this number
20 | latitudeError | common | degree |  |  | Confidence interval is bound by +/- this number
21 | salinity | common | PSU |  |  | Salinity expressed as Practical Salinity Unit, which is is equivalent to per thousand or (o/00) or to g/kg
22 | conductivity | common | S m-1 |  |  | Conductivity expresed as Siemens (S) per meter, which is equivalent to mS/cm
23 | sst | common | Celsius | sea_surface_temperature | K | Sea surface temperature
24 | solarVoltage | Desert Star | volts |  |  | For Desert Star tags, mean Solar Panel Voltage in SDPT_3DSN2 packet. (light intensity ~100 Lux/V) | https://desertstarsystems.nyc3.digitaloceanspaces.com/Manuals/SeaTag-S.A.M.-Operators-Manual-Version-1-15MAY16.pdf
25 | heartrate | Star Oddi | BPM |  |  | Heart rate measured as beats per minute, BPM | https://www.star-oddi.com/media/1/wildlife-brochure_net.pdf
26 | tiltX | Star Oddi | degree |  |  | Tilt in the X-axis | https://www.star-oddi.com/products/data-loggers/compass-logger-magnetometer
27 | tiltY | Star Oddi | degree |  |  | Tilt in the Y-axis | https://www.star-oddi.com/products/data-loggers/compass-logger-magnetometer
28 | tiltZ | Star Oddi | degree |  |  | Tilt in the Z-axis | https://www.star-oddi.com/products/data-loggers/compass-logger-magnetometer
29 | pitch | Wildlife Computers | degree |  |  | Counterclockwise rotation of the tag about its Y axis. This value is given in degrees from -90 to +90 (where a horizontal tag reads 0 degrees). | https://wildlifecomputers.com/our-tags/daily-diary
30 | roll | Wildlife Computers | degree |  |  | Counterclockwise rotation of the tag about its X axis. This value is given in degrees from -180 to +180 (where a tag flat on its base reads 0 degrees). | https://wildlifecomputers.com/our-tags/daily-diary
31 | heading | Wildlife Computers | degree |  |  | Direction in which the nose of the tag is pointing. The value is expressed in degrees on a scale from 0 to 360. Magnetic North corresponds to a reading of 0 with a clockwise rotation increasing the value (consistent with navigational headings). | https://wildlifecomputers.com/our-tags/daily-diary
32 | magDip | Wildlife Computers | degree |  |  | angle at which the earth’s magnetic flux lines enter the earth’s surface. This value is given in degrees, from -90 to +90 with 0 being completely horizontal to the earth’s surface. +90 corresponds to the tag resting directly over the magnetic north pole while a -90 reading means the tag is over the magnetic south pole. | https://wildlifecomputers.com/our-tags/daily-diary
33 | stomach temperature | Wildlife Computers | Celsius |  |  | Stomach temperature, usually measured by an ingested logger
1001 | frequency | aggregation | unitless |  |  | Frequency takes only a value between 0 and 1
1002 | percentage | aggregation | percent |  |  | Takes a value between 0 and 100
1003 | count | aggregation | number |  |  | Total number of times this particular data item was received, verified, or successfully decoded.
1004 | depthMin | aggregation | meter |  |  | Mean depth in a series of measurements
1005 | depthMax | aggregation | meter |  |  | Maximum depth in a series of measurements
1006 | depthMean | aggregation | meter |  |  | Minimum depth in a series of measurements
1007 | depthMedian | aggregation | meter |  |  | Median depth in a series of measurements
1008 | depthStDev | aggregation | meter |  |  | Standard deviation of depth measurements
1009 | depthSunrise | Microwave Telemetry | meter |  |  | Depth occupied at sunset. Light levels are analyzed onboard the tag with manufacturer algorithm to determine the time of sunrise and sunset each day.
1010 | depthSunset | Microwave Telemetry | meter |  |  | Depth occupied at sunrise. Light levels are analyzed onboard the tag with manufacturer algorithm to determine the time of sunrise and sunset each day.
1011 | depthDelta | Microwave Telemetry | meter |  |  | Delta value represents the resolution of a transmitted depth measurement after applying data compression. See manufacturer's website for details. | http://www.microwavetelemetry.com/fish/understanding_data_xtag.cfm
1012 | lightMin | Microwave Telemetry | unitless |  |  | Minimum light level recorded in a given day. Useful for detecting a mortality event.
1013 | lightMax | Microwave Telemetry | unitless |  |  | Maximum light level recorded in a given day. Useful for detecting a mortality event.
1014 | tempDelta | Microwave Telemetry | Celsius |  |  | Delta value represents the resolution of a transmitted temperature measurement after applying data compression. See manufacturer's website for details. | http://www.microwavetelemetry.com/fish/understanding_data_xtag.cfm
1015 | tempMin | aggregation | Celsius |  |  | Mean temperature in a series of measurements
1016 | tempMax | aggregation | Celsius |  |  | Maximum temperature in a series of measurements
1017 | tempMean | aggregation | Celsius |  |  | Mean temperature in a series of measurements
1018 | tempMedian | aggregation | Celsius |  |  | Median temperature in a series of measurements
1019 | tempStDev | aggregation | Celsius |  |  | Standard deviation of temperature measurements
1020 | sstMin | aggregation | Celsius |  |  | Mean sea surface temperature in a series of measurements
1021 | sstMax | aggregation | Celsius |  |  | Maximumsea surface temperature in a series of measurements
1022 | sstMean | aggregation | Celsius |  |  | Mean sea surface temperature in a series of measurements
1023 | sstMedian | aggregation | Celsius |  |  | Median sea surface temperature in a series of measurements
1024 | sstStDev | aggregation | Celsius |  |  | Standard deviation of sea surface temperature measurements
1025 | sstDepth | Wildlife Computers | meter |  |  | Depth, in meters, when the sea surface temperature was sampled. This value needs to be doubled for a 2000 meter instrument. | https://wildlifecomputers.com/wp-content/uploads/manuals/Spreadsheet-File-Descriptions.pdf
1026 | sstDateTime | Wildlife Computers | time |  |  | Time of day when the sea surface temperature was sampled | https://wildlifecomputers.com/wp-content/uploads/manuals/Spreadsheet-File-Descriptions.pdf
101 | PdtDepth01 | Wildlife Computers | meter |  |  | For Wildlife Computers tags, profile-depth-temperature (PDT) output in PDTs.csv | https://wildlifecomputers.com/wp-content/uploads/manuals/Spreadsheet-File-Descriptions.pdf
102 | PdtTempMin01 | Wildlife Computers | Celsius |  |  | For Wildlife Computers tags, profile-depth-temperature (PDT) output in PDTs.csv | https://wildlifecomputers.com/wp-content/uploads/manuals/Spreadsheet-File-Descriptions.pdf
103 | PdtTempMax01 | Wildlife Computers | Celsius |  |  | For Wildlife Computers tags, profile-depth-temperature (PDT) output in PDTs.csv | https://wildlifecomputers.com/wp-content/uploads/manuals/Spreadsheet-File-Descriptions.pdf
104 | PdtDepth02 | Wildlife Computers | meter |  |  | For Wildlife Computers tags, profile-depth-temperature (PDT) output in PDTs.csv | https://wildlifecomputers.com/wp-content/uploads/manuals/Spreadsheet-File-Descriptions.pdf
105 | PdtTempMin02 | Wildlife Computers | Celsius |  |  | For Wildlife Computers tags, profile-depth-temperature (PDT) output in PDTs.csv | https://wildlifecomputers.com/wp-content/uploads/manuals/Spreadsheet-File-Descriptions.pdf
106 | PdtTempMax02 | Wildlife Computers | Celsius |  |  | For Wildlife Computers tags, profile-depth-temperature (PDT) output in PDTs.csv | https://wildlifecomputers.com/wp-content/uploads/manuals/Spreadsheet-File-Descriptions.pdf
107 | PdtDepth03 | Wildlife Computers | meter |  |  | For Wildlife Computers tags, profile-depth-temperature (PDT) output in PDTs.csv | https://wildlifecomputers.com/wp-content/uploads/manuals/Spreadsheet-File-Descriptions.pdf
108 | PdtTempMin03 | Wildlife Computers | Celsius |  |  | For Wildlife Computers tags, profile-depth-temperature (PDT) output in PDTs.csv | https://wildlifecomputers.com/wp-content/uploads/manuals/Spreadsheet-File-Descriptions.pdf
109 | PdtTempMax03 | Wildlife Computers | Celsius |  |  | For Wildlife Computers tags, profile-depth-temperature (PDT) output in PDTs.csv | https://wildlifecomputers.com/wp-content/uploads/manuals/Spreadsheet-File-Descriptions.pdf
110 | PdtDepth04 | Wildlife Computers | meter |  |  | For Wildlife Computers tags, profile-depth-temperature (PDT) output in PDTs.csv | https://wildlifecomputers.com/wp-content/uploads/manuals/Spreadsheet-File-Descriptions.pdf
111 | PdtTempMin04 | Wildlife Computers | Celsius |  |  | For Wildlife Computers tags, profile-depth-temperature (PDT) output in PDTs.csv | https://wildlifecomputers.com/wp-content/uploads/manuals/Spreadsheet-File-Descriptions.pdf
112 | PdtTempMax04 | Wildlife Computers | Celsius |  |  | For Wildlife Computers tags, profile-depth-temperature (PDT) output in PDTs.csv | https://wildlifecomputers.com/wp-content/uploads/manuals/Spreadsheet-File-Descriptions.pdf
113 | PdtDepth05 | Wildlife Computers | meter |  |  | For Wildlife Computers tags, profile-depth-temperature (PDT) output in PDTs.csv | https://wildlifecomputers.com/wp-content/uploads/manuals/Spreadsheet-File-Descriptions.pdf
114 | PdtTempMin05 | Wildlife Computers | Celsius |  |  | For Wildlife Computers tags, profile-depth-temperature (PDT) output in PDTs.csv | https://wildlifecomputers.com/wp-content/uploads/manuals/Spreadsheet-File-Descriptions.pdf
115 | PdtTempMax05 | Wildlife Computers | Celsius |  |  | For Wildlife Computers tags, profile-depth-temperature (PDT) output in PDTs.csv | https://wildlifecomputers.com/wp-content/uploads/manuals/Spreadsheet-File-Descriptions.pdf
116 | PdtDepth06 | Wildlife Computers | meter |  |  | For Wildlife Computers tags, profile-depth-temperature (PDT) output in PDTs.csv | https://wildlifecomputers.com/wp-content/uploads/manuals/Spreadsheet-File-Descriptions.pdf
117 | PdtTempMin06 | Wildlife Computers | Celsius |  |  | For Wildlife Computers tags, profile-depth-temperature (PDT) output in PDTs.csv | https://wildlifecomputers.com/wp-content/uploads/manuals/Spreadsheet-File-Descriptions.pdf
118 | PdtTempMax06 | Wildlife Computers | Celsius |  |  | For Wildlife Computers tags, profile-depth-temperature (PDT) output in PDTs.csv | https://wildlifecomputers.com/wp-content/uploads/manuals/Spreadsheet-File-Descriptions.pdf
119 | PdtDepth07 | Wildlife Computers | meter |  |  | For Wildlife Computers tags, profile-depth-temperature (PDT) output in PDTs.csv | https://wildlifecomputers.com/wp-content/uploads/manuals/Spreadsheet-File-Descriptions.pdf
120 | PdtTempMin07 | Wildlife Computers | Celsius |  |  | For Wildlife Computers tags, profile-depth-temperature (PDT) output in PDTs.csv | https://wildlifecomputers.com/wp-content/uploads/manuals/Spreadsheet-File-Descriptions.pdf
121 | PdtTempMax07 | Wildlife Computers | Celsius |  |  | For Wildlife Computers tags, profile-depth-temperature (PDT) output in PDTs.csv | https://wildlifecomputers.com/wp-content/uploads/manuals/Spreadsheet-File-Descriptions.pdf
122 | PdtDepth08 | Wildlife Computers | meter |  |  | For Wildlife Computers tags, profile-depth-temperature (PDT) output in PDTs.csv | https://wildlifecomputers.com/wp-content/uploads/manuals/Spreadsheet-File-Descriptions.pdf
123 | PdtTempMin08 | Wildlife Computers | Celsius |  |  | For Wildlife Computers tags, profile-depth-temperature (PDT) output in PDTs.csv | https://wildlifecomputers.com/wp-content/uploads/manuals/Spreadsheet-File-Descriptions.pdf
124 | PdtTempMax08 | Wildlife Computers | Celsius |  |  | For Wildlife Computers tags, profile-depth-temperature (PDT) output in PDTs.csv | https://wildlifecomputers.com/wp-content/uploads/manuals/Spreadsheet-File-Descriptions.pdf
125 | PdtDepth09 | Wildlife Computers | meter |  |  | For Wildlife Computers tags, profile-depth-temperature (PDT) output in PDTs.csv | https://wildlifecomputers.com/wp-content/uploads/manuals/Spreadsheet-File-Descriptions.pdf
126 | PdtTempMin09 | Wildlife Computers | Celsius |  |  | For Wildlife Computers tags, profile-depth-temperature (PDT) output in PDTs.csv | https://wildlifecomputers.com/wp-content/uploads/manuals/Spreadsheet-File-Descriptions.pdf
127 | PdtTempMax09 | Wildlife Computers | Celsius |  |  | For Wildlife Computers tags, profile-depth-temperature (PDT) output in PDTs.csv | https://wildlifecomputers.com/wp-content/uploads/manuals/Spreadsheet-File-Descriptions.pdf
128 | PdtDepth10 | Wildlife Computers | meter |  |  | For Wildlife Computers tags, profile-depth-temperature (PDT) output in PDTs.csv | https://wildlifecomputers.com/wp-content/uploads/manuals/Spreadsheet-File-Descriptions.pdf
129 | PdtTempMin10 | Wildlife Computers | Celsius |  |  | For Wildlife Computers tags, profile-depth-temperature (PDT) output in PDTs.csv | https://wildlifecomputers.com/wp-content/uploads/manuals/Spreadsheet-File-Descriptions.pdf
130 | PdtTempMax10 | Wildlife Computers | Celsius |  |  | For Wildlife Computers tags, profile-depth-temperature (PDT) output in PDTs.csv | https://wildlifecomputers.com/wp-content/uploads/manuals/Spreadsheet-File-Descriptions.pdf
131 | PdtDepth11 | Wildlife Computers | meter |  |  | For Wildlife Computers tags, profile-depth-temperature (PDT) output in PDTs.csv | https://wildlifecomputers.com/wp-content/uploads/manuals/Spreadsheet-File-Descriptions.pdf
132 | PdtTempMin11 | Wildlife Computers | Celsius |  |  | For Wildlife Computers tags, profile-depth-temperature (PDT) output in PDTs.csv | https://wildlifecomputers.com/wp-content/uploads/manuals/Spreadsheet-File-Descriptions.pdf
133 | PdtTempMax11 | Wildlife Computers | Celsius |  |  | For Wildlife Computers tags, profile-depth-temperature (PDT) output in PDTs.csv | https://wildlifecomputers.com/wp-content/uploads/manuals/Spreadsheet-File-Descriptions.pdf
134 | PdtDepth12 | Wildlife Computers | meter |  |  | For Wildlife Computers tags, profile-depth-temperature (PDT) output in PDTs.csv | https://wildlifecomputers.com/wp-content/uploads/manuals/Spreadsheet-File-Descriptions.pdf
135 | PdtTempMin12 | Wildlife Computers | Celsius |  |  | For Wildlife Computers tags, profile-depth-temperature (PDT) output in PDTs.csv | https://wildlifecomputers.com/wp-content/uploads/manuals/Spreadsheet-File-Descriptions.pdf
136 | PdtTempMax12 | Wildlife Computers | Celsius |  |  | For Wildlife Computers tags, profile-depth-temperature (PDT) output in PDTs.csv | https://wildlifecomputers.com/wp-content/uploads/manuals/Spreadsheet-File-Descriptions.pdf
137 | PdtDepth13 | Wildlife Computers | meter |  |  | For Wildlife Computers tags, profile-depth-temperature (PDT) output in PDTs.csv | https://wildlifecomputers.com/wp-content/uploads/manuals/Spreadsheet-File-Descriptions.pdf
138 | PdtTempMin13 | Wildlife Computers | Celsius |  |  | For Wildlife Computers tags, profile-depth-temperature (PDT) output in PDTs.csv | https://wildlifecomputers.com/wp-content/uploads/manuals/Spreadsheet-File-Descriptions.pdf
139 | PdtTempMax13 | Wildlife Computers | Celsius |  |  | For Wildlife Computers tags, profile-depth-temperature (PDT) output in PDTs.csv | https://wildlifecomputers.com/wp-content/uploads/manuals/Spreadsheet-File-Descriptions.pdf
140 | PdtDepth14 | Wildlife Computers | meter |  |  | For Wildlife Computers tags, profile-depth-temperature (PDT) output in PDTs.csv | https://wildlifecomputers.com/wp-content/uploads/manuals/Spreadsheet-File-Descriptions.pdf
141 | PdtTempMin14 | Wildlife Computers | Celsius |  |  | For Wildlife Computers tags, profile-depth-temperature (PDT) output in PDTs.csv | https://wildlifecomputers.com/wp-content/uploads/manuals/Spreadsheet-File-Descriptions.pdf
142 | PdtTempMax14 | Wildlife Computers | Celsius |  |  | For Wildlife Computers tags, profile-depth-temperature (PDT) output in PDTs.csv | https://wildlifecomputers.com/wp-content/uploads/manuals/Spreadsheet-File-Descriptions.pdf
143 | PdtDepth15 | Wildlife Computers | meter |  |  | For Wildlife Computers tags, profile-depth-temperature (PDT) output in PDTs.csv | https://wildlifecomputers.com/wp-content/uploads/manuals/Spreadsheet-File-Descriptions.pdf
144 | PdtTempMin15 | Wildlife Computers | Celsius |  |  | For Wildlife Computers tags, profile-depth-temperature (PDT) output in PDTs.csv | https://wildlifecomputers.com/wp-content/uploads/manuals/Spreadsheet-File-Descriptions.pdf
145 | PdtTempMax15 | Wildlife Computers | Celsius |  |  | For Wildlife Computers tags, profile-depth-temperature (PDT) output in PDTs.csv | https://wildlifecomputers.com/wp-content/uploads/manuals/Spreadsheet-File-Descriptions.pdf
146 | PdtDepth16 | Wildlife Computers | meter |  |  | For Wildlife Computers tags, profile-depth-temperature (PDT) output in PDTs.csv | https://wildlifecomputers.com/wp-content/uploads/manuals/Spreadsheet-File-Descriptions.pdf
147 | PdtTempMin16 | Wildlife Computers | Celsius |  |  | For Wildlife Computers tags, profile-depth-temperature (PDT) output in PDTs.csv | https://wildlifecomputers.com/wp-content/uploads/manuals/Spreadsheet-File-Descriptions.pdf
148 | PdtTempMax16 | Wildlife Computers | Celsius |  |  | For Wildlife Computers tags, profile-depth-temperature (PDT) output in PDTs.csv | https://wildlifecomputers.com/wp-content/uploads/manuals/Spreadsheet-File-Descriptions.pdf
301 | HistDepthBinMin01 | Wildlife Computers, Desert Star | meter |  |  | For Wildlife Computers tags, bin definition for time-at-depth output in Histos.csv | https://wildlifecomputers.com/wp-content/uploads/manuals/Spreadsheet-File-Descriptions.pdf
302 | HistDepthBinMax01 | Wildlife Computers, Desert Star | meter |  |  | For Wildlife Computers tags, bin definition for time-at-depth output in Histos.csv | https://wildlifecomputers.com/wp-content/uploads/manuals/Spreadsheet-File-Descriptions.pdf
303 | HistDepthBinMin02 | Wildlife Computers, Desert Star | meter |  |  | For Wildlife Computers tags, bin definition for time-at-depth output in Histos.csv | https://wildlifecomputers.com/wp-content/uploads/manuals/Spreadsheet-File-Descriptions.pdf
304 | HistDepthBinMax02 | Wildlife Computers, Desert Star | meter |  |  | For Wildlife Computers tags, bin definition for time-at-depth output in Histos.csv | https://wildlifecomputers.com/wp-content/uploads/manuals/Spreadsheet-File-Descriptions.pdf
305 | HistDepthBinMin03 | Wildlife Computers, Desert Star | meter |  |  | For Wildlife Computers tags, bin definition for time-at-depth output in Histos.csv | https://wildlifecomputers.com/wp-content/uploads/manuals/Spreadsheet-File-Descriptions.pdf
306 | HistDepthBinMax03 | Wildlife Computers, Desert Star | meter |  |  | For Wildlife Computers tags, bin definition for time-at-depth output in Histos.csv | https://wildlifecomputers.com/wp-content/uploads/manuals/Spreadsheet-File-Descriptions.pdf
307 | HistDepthBinMin04 | Wildlife Computers, Desert Star | meter |  |  | For Wildlife Computers tags, bin definition for time-at-depth output in Histos.csv | https://wildlifecomputers.com/wp-content/uploads/manuals/Spreadsheet-File-Descriptions.pdf
308 | HistDepthBinMax04 | Wildlife Computers, Desert Star | meter |  |  | For Wildlife Computers tags, bin definition for time-at-depth output in Histos.csv | https://wildlifecomputers.com/wp-content/uploads/manuals/Spreadsheet-File-Descriptions.pdf
309 | HistDepthBinMin05 | Wildlife Computers, Desert Star | meter |  |  | For Wildlife Computers tags, bin definition for time-at-depth output in Histos.csv | https://wildlifecomputers.com/wp-content/uploads/manuals/Spreadsheet-File-Descriptions.pdf
310 | HistDepthBinMax05 | Wildlife Computers, Desert Star | meter |  |  | For Wildlife Computers tags, bin definition for time-at-depth output in Histos.csv | https://wildlifecomputers.com/wp-content/uploads/manuals/Spreadsheet-File-Descriptions.pdf
311 | HistDepthBinMin06 | Wildlife Computers, Desert Star | meter |  |  | For Wildlife Computers tags, bin definition for time-at-depth output in Histos.csv | https://wildlifecomputers.com/wp-content/uploads/manuals/Spreadsheet-File-Descriptions.pdf
312 | HistDepthBinMax06 | Wildlife Computers, Desert Star | meter |  |  | For Wildlife Computers tags, bin definition for time-at-depth output in Histos.csv | https://wildlifecomputers.com/wp-content/uploads/manuals/Spreadsheet-File-Descriptions.pdf
313 | HistDepthBinMin07 | Wildlife Computers, Desert Star | meter |  |  | For Wildlife Computers tags, bin definition for time-at-depth output in Histos.csv | https://wildlifecomputers.com/wp-content/uploads/manuals/Spreadsheet-File-Descriptions.pdf
314 | HistDepthBinMax07 | Wildlife Computers, Desert Star | meter |  |  | For Wildlife Computers tags, bin definition for time-at-depth output in Histos.csv | https://wildlifecomputers.com/wp-content/uploads/manuals/Spreadsheet-File-Descriptions.pdf
315 | HistDepthBinMin08 | Wildlife Computers, Desert Star | meter |  |  | For Wildlife Computers tags, bin definition for time-at-depth output in Histos.csv | https://wildlifecomputers.com/wp-content/uploads/manuals/Spreadsheet-File-Descriptions.pdf
316 | HistDepthBinMax08 | Wildlife Computers, Desert Star | meter |  |  | For Wildlife Computers tags, bin definition for time-at-depth output in Histos.csv | https://wildlifecomputers.com/wp-content/uploads/manuals/Spreadsheet-File-Descriptions.pdf
317 | HistDepthBinMin09 | Wildlife Computers, Desert Star | meter |  |  | For Wildlife Computers tags, bin definition for time-at-depth output in Histos.csv | https://wildlifecomputers.com/wp-content/uploads/manuals/Spreadsheet-File-Descriptions.pdf
318 | HistDepthBinMax09 | Wildlife Computers, Desert Star | meter |  |  | For Wildlife Computers tags, bin definition for time-at-depth output in Histos.csv | https://wildlifecomputers.com/wp-content/uploads/manuals/Spreadsheet-File-Descriptions.pdf
319 | HistDepthBinMin10 | Wildlife Computers, Desert Star | meter |  |  | For Wildlife Computers tags, bin definition for time-at-depth output in Histos.csv | https://wildlifecomputers.com/wp-content/uploads/manuals/Spreadsheet-File-Descriptions.pdf
320 | HistDepthBinMax10 | Wildlife Computers, Desert Star | meter |  |  | For Wildlife Computers tags, bin definition for time-at-depth output in Histos.csv | https://wildlifecomputers.com/wp-content/uploads/manuals/Spreadsheet-File-Descriptions.pdf
321 | HistDepthBinMin11 | Wildlife Computers | meter |  |  | For Wildlife Computers tags, bin definition for time-at-depth output in Histos.csv | https://wildlifecomputers.com/wp-content/uploads/manuals/Spreadsheet-File-Descriptions.pdf
322 | HistDepthBinMax11 | Wildlife Computers | meter |  |  | For Wildlife Computers tags, bin definition for time-at-depth output in Histos.csv | https://wildlifecomputers.com/wp-content/uploads/manuals/Spreadsheet-File-Descriptions.pdf
323 | HistDepthBinMin12 | Wildlife Computers | meter |  |  | For Wildlife Computers tags, bin definition for time-at-depth output in Histos.csv | https://wildlifecomputers.com/wp-content/uploads/manuals/Spreadsheet-File-Descriptions.pdf
324 | HistDepthBinMax12 | Wildlife Computers | meter |  |  | For Wildlife Computers tags, bin definition for time-at-depth output in Histos.csv | https://wildlifecomputers.com/wp-content/uploads/manuals/Spreadsheet-File-Descriptions.pdf
325 | HistDepthBinMin13 | Wildlife Computers | meter |  |  | For Wildlife Computers tags, bin definition for time-at-depth output in Histos.csv | https://wildlifecomputers.com/wp-content/uploads/manuals/Spreadsheet-File-Descriptions.pdf
326 | HistDepthBinMax13 | Wildlife Computers | meter |  |  | For Wildlife Computers tags, bin definition for time-at-depth output in Histos.csv | https://wildlifecomputers.com/wp-content/uploads/manuals/Spreadsheet-File-Descriptions.pdf
327 | HistDepthBinMin14 | Wildlife Computers | meter |  |  | For Wildlife Computers tags, bin definition for time-at-depth output in Histos.csv | https://wildlifecomputers.com/wp-content/uploads/manuals/Spreadsheet-File-Descriptions.pdf
328 | HistDepthBinMax14 | Wildlife Computers | meter |  |  | For Wildlife Computers tags, bin definition for time-at-depth output in Histos.csv | https://wildlifecomputers.com/wp-content/uploads/manuals/Spreadsheet-File-Descriptions.pdf
329 | HistDepthBinMin15 | Wildlife Computers | meter |  |  | For Wildlife Computers tags, bin definition for time-at-depth output in Histos.csv | https://wildlifecomputers.com/wp-content/uploads/manuals/Spreadsheet-File-Descriptions.pdf
330 | HistDepthBinMax15 | Wildlife Computers | meter |  |  | For Wildlife Computers tags, bin definition for time-at-depth output in Histos.csv | https://wildlifecomputers.com/wp-content/uploads/manuals/Spreadsheet-File-Descriptions.pdf
331 | HistDepthBinMin16 | Wildlife Computers | meter |  |  | For Wildlife Computers tags, bin definition for time-at-depth output in Histos.csv | https://wildlifecomputers.com/wp-content/uploads/manuals/Spreadsheet-File-Descriptions.pdf
332 | HistDepthBinMax16 | Wildlife Computers | meter |  |  | For Wildlife Computers tags, bin definition for time-at-depth output in Histos.csv | https://wildlifecomputers.com/wp-content/uploads/manuals/Spreadsheet-File-Descriptions.pdf
333 | HistTempBinMin01 | Wildlife Computers | Celsius |  |  | For Wildlife Computers tags, bin definition for time-at-temperature output in Histos.csv | https://wildlifecomputers.com/wp-content/uploads/manuals/Spreadsheet-File-Descriptions.pdf
334 | HistTempBinMax01 | Wildlife Computers | Celsius |  |  | For Wildlife Computers tags, bin definition for time-at-temperature output in Histos.csv | https://wildlifecomputers.com/wp-content/uploads/manuals/Spreadsheet-File-Descriptions.pdf
335 | HistTempBinMin02 | Wildlife Computers | Celsius |  |  | For Wildlife Computers tags, bin definition for time-at-temperature output in Histos.csv | https://wildlifecomputers.com/wp-content/uploads/manuals/Spreadsheet-File-Descriptions.pdf
336 | HistTempBinMax02 | Wildlife Computers | Celsius |  |  | For Wildlife Computers tags, bin definition for time-at-temperature output in Histos.csv | https://wildlifecomputers.com/wp-content/uploads/manuals/Spreadsheet-File-Descriptions.pdf
337 | HistTempBinMin03 | Wildlife Computers | Celsius |  |  | For Wildlife Computers tags, bin definition for time-at-temperature output in Histos.csv | https://wildlifecomputers.com/wp-content/uploads/manuals/Spreadsheet-File-Descriptions.pdf
338 | HistTempBinMax03 | Wildlife Computers | Celsius |  |  | For Wildlife Computers tags, bin definition for time-at-temperature output in Histos.csv | https://wildlifecomputers.com/wp-content/uploads/manuals/Spreadsheet-File-Descriptions.pdf
339 | HistTempBinMin04 | Wildlife Computers | Celsius |  |  | For Wildlife Computers tags, bin definition for time-at-temperature output in Histos.csv | https://wildlifecomputers.com/wp-content/uploads/manuals/Spreadsheet-File-Descriptions.pdf
340 | HistTempBinMax04 | Wildlife Computers | Celsius |  |  | For Wildlife Computers tags, bin definition for time-at-temperature output in Histos.csv | https://wildlifecomputers.com/wp-content/uploads/manuals/Spreadsheet-File-Descriptions.pdf
341 | HistTempBinMin05 | Wildlife Computers | Celsius |  |  | For Wildlife Computers tags, bin definition for time-at-temperature output in Histos.csv | https://wildlifecomputers.com/wp-content/uploads/manuals/Spreadsheet-File-Descriptions.pdf
342 | HistTempBinMax05 | Wildlife Computers | Celsius |  |  | For Wildlife Computers tags, bin definition for time-at-temperature output in Histos.csv | https://wildlifecomputers.com/wp-content/uploads/manuals/Spreadsheet-File-Descriptions.pdf
343 | HistTempBinMin06 | Wildlife Computers | Celsius |  |  | For Wildlife Computers tags, bin definition for time-at-temperature output in Histos.csv | https://wildlifecomputers.com/wp-content/uploads/manuals/Spreadsheet-File-Descriptions.pdf
344 | HistTempBinMax06 | Wildlife Computers | Celsius |  |  | For Wildlife Computers tags, bin definition for time-at-temperature output in Histos.csv | https://wildlifecomputers.com/wp-content/uploads/manuals/Spreadsheet-File-Descriptions.pdf
345 | HistTempBinMin07 | Wildlife Computers | Celsius |  |  | For Wildlife Computers tags, bin definition for time-at-temperature output in Histos.csv | https://wildlifecomputers.com/wp-content/uploads/manuals/Spreadsheet-File-Descriptions.pdf
346 | HistTempBinMax07 | Wildlife Computers | Celsius |  |  | For Wildlife Computers tags, bin definition for time-at-temperature output in Histos.csv | https://wildlifecomputers.com/wp-content/uploads/manuals/Spreadsheet-File-Descriptions.pdf
347 | HistTempBinMin08 | Wildlife Computers | Celsius |  |  | For Wildlife Computers tags, bin definition for time-at-temperature output in Histos.csv | https://wildlifecomputers.com/wp-content/uploads/manuals/Spreadsheet-File-Descriptions.pdf
348 | HistTempBinMax08 | Wildlife Computers | Celsius |  |  | For Wildlife Computers tags, bin definition for time-at-temperature output in Histos.csv | https://wildlifecomputers.com/wp-content/uploads/manuals/Spreadsheet-File-Descriptions.pdf
349 | HistTempBinMin09 | Wildlife Computers | Celsius |  |  | For Wildlife Computers tags, bin definition for time-at-temperature output in Histos.csv | https://wildlifecomputers.com/wp-content/uploads/manuals/Spreadsheet-File-Descriptions.pdf
350 | HistTempBinMax09 | Wildlife Computers | Celsius |  |  | For Wildlife Computers tags, bin definition for time-at-temperature output in Histos.csv | https://wildlifecomputers.com/wp-content/uploads/manuals/Spreadsheet-File-Descriptions.pdf
351 | HistTempBinMin10 | Wildlife Computers | Celsius |  |  | For Wildlife Computers tags, bin definition for time-at-temperature output in Histos.csv | https://wildlifecomputers.com/wp-content/uploads/manuals/Spreadsheet-File-Descriptions.pdf
352 | HistTempBinMax10 | Wildlife Computers | Celsius |  |  | For Wildlife Computers tags, bin definition for time-at-temperature output in Histos.csv | https://wildlifecomputers.com/wp-content/uploads/manuals/Spreadsheet-File-Descriptions.pdf
353 | HistTempBinMin11 | Wildlife Computers | Celsius |  |  | For Wildlife Computers tags, bin definition for time-at-temperature output in Histos.csv | https://wildlifecomputers.com/wp-content/uploads/manuals/Spreadsheet-File-Descriptions.pdf
354 | HistTempBinMax11 | Wildlife Computers | Celsius |  |  | For Wildlife Computers tags, bin definition for time-at-temperature output in Histos.csv | https://wildlifecomputers.com/wp-content/uploads/manuals/Spreadsheet-File-Descriptions.pdf
355 | HistTempBinMin12 | Wildlife Computers | Celsius |  |  | For Wildlife Computers tags, bin definition for time-at-temperature output in Histos.csv | https://wildlifecomputers.com/wp-content/uploads/manuals/Spreadsheet-File-Descriptions.pdf
356 | HistTempBinMax12 | Wildlife Computers | Celsius |  |  | For Wildlife Computers tags, bin definition for time-at-temperature output in Histos.csv | https://wildlifecomputers.com/wp-content/uploads/manuals/Spreadsheet-File-Descriptions.pdf
357 | HistTempBinMin13 | Wildlife Computers | Celsius |  |  | For Wildlife Computers tags, bin definition for time-at-temperature output in Histos.csv | https://wildlifecomputers.com/wp-content/uploads/manuals/Spreadsheet-File-Descriptions.pdf
358 | HistTempBinMax13 | Wildlife Computers | Celsius |  |  | For Wildlife Computers tags, bin definition for time-at-temperature output in Histos.csv | https://wildlifecomputers.com/wp-content/uploads/manuals/Spreadsheet-File-Descriptions.pdf
359 | HistTempBinMin14 | Wildlife Computers | Celsius |  |  | For Wildlife Computers tags, bin definition for time-at-temperature output in Histos.csv | https://wildlifecomputers.com/wp-content/uploads/manuals/Spreadsheet-File-Descriptions.pdf
360 | HistTempBinMax14 | Wildlife Computers | Celsius |  |  | For Wildlife Computers tags, bin definition for time-at-temperature output in Histos.csv | https://wildlifecomputers.com/wp-content/uploads/manuals/Spreadsheet-File-Descriptions.pdf
361 | HistTempBinMin15 | Wildlife Computers | Celsius |  |  | For Wildlife Computers tags, bin definition for time-at-temperature output in Histos.csv | https://wildlifecomputers.com/wp-content/uploads/manuals/Spreadsheet-File-Descriptions.pdf
362 | HistTempBinMax15 | Wildlife Computers | Celsius |  |  | For Wildlife Computers tags, bin definition for time-at-temperature output in Histos.csv | https://wildlifecomputers.com/wp-content/uploads/manuals/Spreadsheet-File-Descriptions.pdf
363 | HistTempBinMin16 | Wildlife Computers | Celsius |  |  | For Wildlife Computers tags, bin definition for time-at-temperature output in Histos.csv | https://wildlifecomputers.com/wp-content/uploads/manuals/Spreadsheet-File-Descriptions.pdf
364 | HistTempBinMax16 | Wildlife Computers | Celsius |  |  | For Wildlife Computers tags, bin definition for time-at-temperature output in Histos.csv | https://wildlifecomputers.com/wp-content/uploads/manuals/Spreadsheet-File-Descriptions.pdf
365 | TimeAtDepthBin01 | Wildlife Computers | frequency |  |  | Time spent at bin during a sampling period (e.g., 1-24 hours), expressed as a value between 0 and 1 in Histos.csv | https://wildlifecomputers.com/wp-content/uploads/manuals/Spreadsheet-File-Descriptions.pdf
366 | TimeAtDepthBin02 | Wildlife Computers | frequency |  |  | Time spent at bin during a sampling period (e.g., 1-24 hours), expressed as a value between 0 and 1 in Histos.csv | https://wildlifecomputers.com/wp-content/uploads/manuals/Spreadsheet-File-Descriptions.pdf
367 | TimeAtDepthBin03 | Wildlife Computers | frequency |  |  | Time spent at bin during a sampling period (e.g., 1-24 hours), expressed as a value between 0 and 1 in Histos.csv | https://wildlifecomputers.com/wp-content/uploads/manuals/Spreadsheet-File-Descriptions.pdf
368 | TimeAtDepthBin04 | Wildlife Computers | frequency |  |  | Time spent at bin during a sampling period (e.g., 1-24 hours), expressed as a value between 0 and 1 in Histos.csv | https://wildlifecomputers.com/wp-content/uploads/manuals/Spreadsheet-File-Descriptions.pdf
369 | TimeAtDepthBin05 | Wildlife Computers | frequency |  |  | Time spent at bin during a sampling period (e.g., 1-24 hours), expressed as a value between 0 and 1 in Histos.csv | https://wildlifecomputers.com/wp-content/uploads/manuals/Spreadsheet-File-Descriptions.pdf
370 | TimeAtDepthBin06 | Wildlife Computers | frequency |  |  | Time spent at bin during a sampling period (e.g., 1-24 hours), expressed as a value between 0 and 1 in Histos.csv | https://wildlifecomputers.com/wp-content/uploads/manuals/Spreadsheet-File-Descriptions.pdf
371 | TimeAtDepthBin07 | Wildlife Computers | frequency |  |  | Time spent at bin during a sampling period (e.g., 1-24 hours), expressed as a value between 0 and 1 in Histos.csv | https://wildlifecomputers.com/wp-content/uploads/manuals/Spreadsheet-File-Descriptions.pdf
372 | TimeAtDepthBin08 | Wildlife Computers | frequency |  |  | Time spent at bin during a sampling period (e.g., 1-24 hours), expressed as a value between 0 and 1 in Histos.csv | https://wildlifecomputers.com/wp-content/uploads/manuals/Spreadsheet-File-Descriptions.pdf
373 | TimeAtDepthBin09 | Wildlife Computers | frequency |  |  | Time spent at bin during a sampling period (e.g., 1-24 hours), expressed as a value between 0 and 1 in Histos.csv | https://wildlifecomputers.com/wp-content/uploads/manuals/Spreadsheet-File-Descriptions.pdf
374 | TimeAtDepthBin10 | Wildlife Computers | frequency |  |  | Time spent at bin during a sampling period (e.g., 1-24 hours), expressed as a value between 0 and 1 in Histos.csv | https://wildlifecomputers.com/wp-content/uploads/manuals/Spreadsheet-File-Descriptions.pdf
375 | TimeAtDepthBin11 | Wildlife Computers | frequency |  |  | Time spent at bin during a sampling period (e.g., 1-24 hours), expressed as a value between 0 and 1 in Histos.csv | https://wildlifecomputers.com/wp-content/uploads/manuals/Spreadsheet-File-Descriptions.pdf
376 | TimeAtDepthBin12 | Wildlife Computers | frequency |  |  | Time spent at bin during a sampling period (e.g., 1-24 hours), expressed as a value between 0 and 1 in Histos.csv | https://wildlifecomputers.com/wp-content/uploads/manuals/Spreadsheet-File-Descriptions.pdf
377 | TimeAtDepthBin13 | Wildlife Computers | frequency |  |  | Time spent at bin during a sampling period (e.g., 1-24 hours), expressed as a value between 0 and 1 in Histos.csv | https://wildlifecomputers.com/wp-content/uploads/manuals/Spreadsheet-File-Descriptions.pdf
378 | TimeAtDepthBin14 | Wildlife Computers | frequency |  |  | Time spent at bin during a sampling period (e.g., 1-24 hours), expressed as a value between 0 and 1 in Histos.csv | https://wildlifecomputers.com/wp-content/uploads/manuals/Spreadsheet-File-Descriptions.pdf
379 | TimeAtDepthBin15 | Wildlife Computers | frequency |  |  | Time spent at bin during a sampling period (e.g., 1-24 hours), expressed as a value between 0 and 1 in Histos.csv | https://wildlifecomputers.com/wp-content/uploads/manuals/Spreadsheet-File-Descriptions.pdf
380 | TimeAtDepthBin16 | Wildlife Computers | frequency |  |  | Time spent at bin during a sampling period (e.g., 1-24 hours), expressed as a value between 0 and 1 in Histos.csv | https://wildlifecomputers.com/wp-content/uploads/manuals/Spreadsheet-File-Descriptions.pdf
381 | TimeAtTempBin01 | Wildlife Computers | frequency |  |  | Time spent at bin during a sampling period (e.g., 1-24 hours), expressed as a value between 0 and 1 in Histos.csv | https://wildlifecomputers.com/wp-content/uploads/manuals/Spreadsheet-File-Descriptions.pdf
382 | TimeAtTempBin02 | Wildlife Computers | frequency |  |  | Time spent at bin during a sampling period (e.g., 1-24 hours), expressed as a value between 0 and 1 in Histos.csv | https://wildlifecomputers.com/wp-content/uploads/manuals/Spreadsheet-File-Descriptions.pdf
383 | TimeAtTempBin03 | Wildlife Computers | frequency |  |  | Time spent at bin during a sampling period (e.g., 1-24 hours), expressed as a value between 0 and 1 in Histos.csv | https://wildlifecomputers.com/wp-content/uploads/manuals/Spreadsheet-File-Descriptions.pdf
384 | TimeAtTempBin04 | Wildlife Computers | frequency |  |  | Time spent at bin during a sampling period (e.g., 1-24 hours), expressed as a value between 0 and 1 in Histos.csv | https://wildlifecomputers.com/wp-content/uploads/manuals/Spreadsheet-File-Descriptions.pdf
385 | TimeAtTempBin05 | Wildlife Computers | frequency |  |  | Time spent at bin during a sampling period (e.g., 1-24 hours), expressed as a value between 0 and 1 in Histos.csv | https://wildlifecomputers.com/wp-content/uploads/manuals/Spreadsheet-File-Descriptions.pdf
386 | TimeAtTempBin06 | Wildlife Computers | frequency |  |  | Time spent at bin during a sampling period (e.g., 1-24 hours), expressed as a value between 0 and 1 in Histos.csv | https://wildlifecomputers.com/wp-content/uploads/manuals/Spreadsheet-File-Descriptions.pdf
387 | TimeAtTempBin07 | Wildlife Computers | frequency |  |  | Time spent at bin during a sampling period (e.g., 1-24 hours), expressed as a value between 0 and 1 in Histos.csv | https://wildlifecomputers.com/wp-content/uploads/manuals/Spreadsheet-File-Descriptions.pdf
388 | TimeAtTempBin08 | Wildlife Computers | frequency |  |  | Time spent at bin during a sampling period (e.g., 1-24 hours), expressed as a value between 0 and 1 in Histos.csv | https://wildlifecomputers.com/wp-content/uploads/manuals/Spreadsheet-File-Descriptions.pdf
389 | TimeAtTempBin09 | Wildlife Computers | frequency |  |  | Time spent at bin during a sampling period (e.g., 1-24 hours), expressed as a value between 0 and 1 in Histos.csv | https://wildlifecomputers.com/wp-content/uploads/manuals/Spreadsheet-File-Descriptions.pdf
390 | TimeAtTempBin10 | Wildlife Computers | frequency |  |  | Time spent at bin during a sampling period (e.g., 1-24 hours), expressed as a value between 0 and 1 in Histos.csv | https://wildlifecomputers.com/wp-content/uploads/manuals/Spreadsheet-File-Descriptions.pdf
391 | TimeAtTempBin11 | Wildlife Computers | frequency |  |  | Time spent at bin during a sampling period (e.g., 1-24 hours), expressed as a value between 0 and 1 in Histos.csv | https://wildlifecomputers.com/wp-content/uploads/manuals/Spreadsheet-File-Descriptions.pdf
392 | TimeAtTempBin12 | Wildlife Computers | frequency |  |  | Time spent at bin during a sampling period (e.g., 1-24 hours), expressed as a value between 0 and 1 in Histos.csv | https://wildlifecomputers.com/wp-content/uploads/manuals/Spreadsheet-File-Descriptions.pdf
393 | TimeAtTempBin13 | Wildlife Computers | frequency |  |  | Time spent at bin during a sampling period (e.g., 1-24 hours), expressed as a value between 0 and 1 in Histos.csv | https://wildlifecomputers.com/wp-content/uploads/manuals/Spreadsheet-File-Descriptions.pdf
394 | TimeAtTempBin14 | Wildlife Computers | frequency |  |  | Time spent at bin during a sampling period (e.g., 1-24 hours), expressed as a value between 0 and 1 in Histos.csv | https://wildlifecomputers.com/wp-content/uploads/manuals/Spreadsheet-File-Descriptions.pdf
395 | TimeAtTempBin15 | Wildlife Computers | frequency |  |  | Time spent at bin during a sampling period (e.g., 1-24 hours), expressed as a value between 0 and 1 in Histos.csv | https://wildlifecomputers.com/wp-content/uploads/manuals/Spreadsheet-File-Descriptions.pdf
396 | TimeAtTempBin16 | Wildlife Computers | frequency |  |  | Time spent at bin during a sampling period (e.g., 1-24 hours), expressed as a value between 0 and 1 in Histos.csv | https://wildlifecomputers.com/wp-content/uploads/manuals/Spreadsheet-File-Descriptions.pdf

## FlatFileHeader
// global attributes:
:institution = "IATTC"
:references = "Mar Biol (2010) 157:2625–2642 DOI 10.1007/s00227-010-1524-3"
// etag device attributes:
:person_owner = "Kurt Schaefer"
:owner_contact = "kschaefer@iattc.org"
:device_type = "archival"
:manufacturer = "Wildlife Computers"
:model = "Mk 9"
:serial_number = "590051"
// etag attachment attributes:
:attachment_method = "implant"
// etag deployment attributes:
:datetime_release = "2005-04-15"
:lon_release = "-95.18"
:lat_release = "-1.94"
// etag end of mission attributes:
:end_type = "recaptured"
:end_details = "recovered by fishing fleet"
:date_end = "2009-07-02"
:lon_end = "-83.98"
:lat_end = "-1.45"
// etag animal attributes:
:species_capture = "Thunnus obesus"
:length_capture = "67"
:length_unit_capture = "cm"
:length_method_capture = "measured"
:length_recapture = "159"
:length_unit_recapture = "cm"
:length_method_recapture = "predicted"
// etag waypoints attributes:
:waypoints_source = "modeled"
:waypoints_method = "ukfsst"
// etag quality attributes:
:found_problem: "no"
:person_qc: "Dan Fuller"
//file attributes:
:parsing_software: "Tagbase 4.9"
:schema_observationtypes: "https://raw.githubusercontent.com/tagbase/tagbase/master/ObservationTypes.xml"

## FlatfileBodyMapped
DateTime | VariableID | VariableValue
2005-04-15 21:00 | 1 | 38457.875
2005-04-16 | 1 | 38458
2005-04-16 06:00 | 1 | 38458.25
2005-04-16 12:00 | 1 | 38458.5
2005-04-16 18:00 | 1 | 38458.75
2005-04-17 | 1 | 38459
2005-04-17 06:00 | 1 | 38459.25
2005-04-17 12:00 | 1 | 38459.5
2005-04-17 18:00 | 1 | 38459.75
2005-04-18 | 1 | 38460
2007-03-10 21:56 | 1 | 39151.9139
2007-03-10 21:57 | 1 | 39151.9146
2007-03-10 21:58 | 1 | 39151.9153
2007-03-10 21:59 | 1 | 39151.916
2007-03-10 22:00 | 1 | 39151.9167
2007-03-10 22:01 | 1 | 39151.9174
2007-03-10 22:02 | 1 | 39151.9181
2007-03-10 22:03 | 1 | 39151.9187
2007-03-10 22:04 | 1 | 39151.9194
2005-04-14 | 2 | -95.18
2005-04-15 | 2 | -95.122
2005-04-16 | 2 | -95.187
2005-04-17 | 2 | -95.268
2005-04-18 | 2 | -95.277
2005-04-19 | 2 | -95.239
2005-04-20 | 2 | -95.178
2005-04-21 | 2 | -95.282
2005-04-22 | 2 | -95.475
2005-04-23 | 2 | -95.244
2007-03-10 21:56 | 5 | 250.5
2007-03-10 21:57 | 5 | 267.5
2007-03-10 21:58 | 5 | 276.5
2007-03-10 21:59 | 5 | 265.5
2007-03-10 22:00 | 5 | 258.5
2007-03-10 22:01 | 5 | 232
2007-03-10 22:02 | 5 | 169
2007-03-10 22:03 | 5 | 141.5
2007-03-10 22:04 | 5 | 103
2007-03-10 22:05 | 5 | 25
| 315 | 150
| 316 | 200
2005-04-15 21:00 | 372 | 0.45
2005-04-16 | 372 | 0.2
2005-04-16 06:00 | 372 | 0.14
2005-04-16 12:00 | 372 | 0.01
2005-04-16 18:00 | 372 | 0.88
2005-04-17 | 372 | 0.7
2005-04-17 06:00 | 372 | 0.25
2005-04-17 12:00 | 372 | 0.4
2005-04-17 18:00 | 372 | 0.1
2005-04-18 | 372 | 0.01
2008-06-12 18:00 | 111 | 18.45
2008-06-13 | 111 | 20.1
2008-06-13 06:00 | 111 | 21.85
2008-06-13 12:00 | 111 | 17.8
2008-06-13 18:00 | 111 | 17.45
2008-06-14 | 111 | 22.75
2008-06-14 06:00 | 111 | 22.5
2008-06-12 18:00 | 112 | 18.7
2008-06-13 | 112 | 23.05
2008-06-13 06:00 | 112 | 23.1
2008-06-13 12:00 | 112 | 18.85
2008-06-13 18:00 | 112 | 17.65
2008-06-14 | 112 | 23.15
2008-06-14 06:00 | 112 | 23.25
2008-06-14 12:00 | 112 | 20.35
2008-06-14 18:00 | 112 | 21.35
2008-06-12 18:00 | 110 | 104
2008-06-13 | 110 | 72
2008-06-13 06:00 | 110 | 64
2008-06-13 12:00 | 110 | 104
2008-06-13 18:00 | 110 | 112
2008-06-14 | 110 | 56
2008-06-14 06:00 | 110 | 48
2008-06-14 12:00 | 110 | 88
2008-06-14 18:00 | 110 | 80

## FlatfileBodySelfContained
DateTime | VariableValue | VariableName | VariableUnits
2005-04-15 21:00 | 38457.875 | datetime
2005-04-16 | 38458 | datetime
2005-04-16 06:00 | 38458.25 | datetime
2005-04-16 12:00 | 38458.5 | datetime
2005-04-16 18:00 | 38458.75 | datetime
2005-04-17 | 38459 | datetime
2005-04-17 06:00 | 38459.25 | datetime
2005-04-17 12:00 | 38459.5 | datetime
2005-04-17 18:00 | 38459.75 | datetime
2005-04-18 | 38460 | datetime
2007-03-10 21:56 | 39151.9139 | datetime
2007-03-10 21:57 | 39151.9146 | datetime
2007-03-10 21:58 | 39151.9153 | datetime
2007-03-10 21:59 | 39151.916 | datetime
2007-03-10 22:00 | 39151.9167 | datetime
2007-03-10 22:01 | 39151.9174 | datetime
2007-03-10 22:02 | 39151.9181 | datetime
2007-03-10 22:03 | 39151.9187 | datetime
2007-03-10 22:04 | 39151.9194 | datetime
2005-04-14 | -95.18 | longitude | degree
2005-04-15 | -95.122 | longitude | degree
2005-04-16 | -95.187 | longitude | degree
2005-04-17 | -95.268 | longitude | degree
2005-04-18 | -95.277 | longitude | degree
2005-04-19 | -95.239 | longitude | degree
2005-04-20 | -95.178 | longitude | degree
2005-04-21 | -95.282 | longitude | degree
2005-04-22 | -95.475 | longitude | degree
2005-04-23 | -95.244 | longitude | degree
2007-03-10 21:56 | 250.5 | depth | meters
2007-03-10 21:57 | 267.5 | depth | meters
2007-03-10 21:58 | 276.5 | depth | meters
2007-03-10 21:59 | 265.5 | depth | meters
2007-03-10 22:00 | 258.5 | depth | meters
2007-03-10 22:01 | 232 | depth | meters
2007-03-10 22:02 | 169 | depth | meters
2007-03-10 22:03 | 141.5 | depth | meters
2007-03-10 22:04 | 103 | depth | meters
2007-03-10 22:05 | 25 | depth | meters
| 150 | HistDepthBinMin08 | meter
| 200 | HistDepthBinMax08 | meter
2005-04-15 21:00 | 0.45 | TimeAtDepthBin08 | proportion
2005-04-16 | 0.2 | TimeAtDepthBin08 | proportion
2005-04-16 06:00 | 0.14 | TimeAtDepthBin08 | proportion
2005-04-16 12:00 | 0.01 | TimeAtDepthBin08 | proportion
2005-04-16 18:00 | 0.88 | TimeAtDepthBin08 | proportion
2005-04-17 | 0.7 | TimeAtDepthBin08 | proportion
2005-04-17 06:00 | 0.25 | TimeAtDepthBin08 | proportion
2005-04-17 12:00 | 0.4 | TimeAtDepthBin08 | proportion
2005-04-17 18:00 | 0.1 | TimeAtDepthBin08 | proportion
2005-04-18 | 0.01 | TimeAtDepthBin08 | proportion
2008-06-12 18:00 | 18.45 | PdtTempMin04 | Celsius
2008-06-13 | 20.1 | PdtTempMin04 | Celsius
2008-06-13 06:00 | 21.85 | PdtTempMin04 | Celsius
2008-06-13 12:00 | 17.8 | PdtTempMin04 | Celsius
2008-06-13 18:00 | 17.45 | PdtTempMin04 | Celsius
2008-06-14 | 22.75 | PdtTempMin04 | Celsius
2008-06-14 06:00 | 22.5 | PdtTempMin04 | Celsius
2008-06-12 18:00 | 18.7 | PdtTempMax04 | Celsius
2008-06-13 | 23.05 | PdtTempMax04 | Celsius
2008-06-13 06:00 | 23.1 | PdtTempMax04 | Celsius
2008-06-13 12:00 | 18.85 | PdtTempMax04 | Celsius
2008-06-13 18:00 | 17.65 | PdtTempMax04 | Celsius
2008-06-14 | 23.15 | PdtTempMax04 | Celsius
2008-06-14 06:00 | 23.25 | PdtTempMax04 | Celsius
2008-06-14 12:00 | 20.35 | PdtTempMax04 | Celsius
2008-06-14 18:00 | 21.35 | PdtTempMax04 | Celsius
2008-06-12 18:00 | 104 | PdtDepth04 | meter
2008-06-13 | 72 | PdtDepth04 | meter
2008-06-13 06:00 | 64 | PdtDepth04 | meter
2008-06-13 12:00 | 104 | PdtDepth04 | meter
2008-06-13 18:00 | 112 | PdtDepth04 | meter
2008-06-14 | 56 | PdtDepth04 | meter
2008-06-14 06:00 | 48 | PdtDepth04 | meter
2008-06-14 12:00 | 88 | PdtDepth04 | meter
2008-06-14 18:00 | 80 | PdtDepth04 | meter
Note on C1: clam: Still need to come up standardized names